## Sheet
Ref. No. | Mat. No. | Size | Description | Voltage Grade | Item Code | Code Designation | Color | Type | Diameter | Diameter Tolerance | Weight | Min. Drum Spacing | Min. Barrel Diameter | Cutting Length | Drum Code | Core Identification | Routing Type | Mat. ID | LatestTransferERP | Standard | Reference Standard | Product Classification | Item Notes
List/0615-V1 | MV0002 | 3X95 | AL/XLPE/STA/PVC | 12/20 (24) kV | AXQP1-40316T |  | Black | MV | 68.2 | 3 | 5066.6089 | 106.8 | 820 | 500 | WDB24003L | Red , Yellow , Blue colored narrow tapes | Plan | 50108868 | 202208071139 | IEC 60502-2 | IEC 60502-2:2014 | ¦ General ¦
List/0615-V1 | MV0003 | 3X120 | AL/XLPE/STA/PVC | 12/20 (24) kV | AXQP1-40317T |  | Black | MV | 71.7 | 3 | 5566.5127 | 112.05 | 865 | 500 | WDB24005L | Red , Yellow , Blue colored narrow tapes | Order | 50108869 | 202208071140 | IEC 60502-2 | IEC 60502-2:2014 | ¦ General ¦
List/0615-V1 | MV0005 | 3X185 | AL/XLPE/STA/PVC | 12/20 (24) kV | AXQP1-40319T |  | Black | MV | 79 | 3 | 6982.6711 | 123 | 950 | 450 | WDB24001L | Red , Yellow , Blue colored narrow tapes | Order | 50108866 | 202206280809 | IEC 60502-2 | IEC 60502-2:2014 | ¦ General ¦
List/0615-V1 | MV0008 | 3X400 | AL/XLPE/STA/PVC | 12/20 (24) kV | AXQP1-40340T |  | Black | MV | 97.7 | 3 | 11227.8221 | 151.05 | 1175 | 300 | WDB26001L | Red , Yellow , Blue colored narrow tapes | Order | 50107598 | 202108161150 | IEC 60502-2 | IEC 60502-2:2014 | ¦ General ¦
List/0615-V1 | MV0009 | 3X500 | AL/XLPE/STA/PVC | 12/20 (24) kV | AXQP1-40350T |  | Black | MV | 105.3 | 3 | 13059.7545 | 162.45 | 1265 | 300 | WDB29500L | Red , Yellow , Blue colored narrow tapes | Order | 50112542 | 202208100814 | IEC 60502-2 | IEC 60502-2:2014 | ¦ General ¦
List/0615-V1 | MV0011 | 3X95 | AL/XLPE/STA/PVC | 18/30 (36) kV | AXQP1-50316T |  | Black | MV | 82 | 3 | 6783.152 | 127.5 | 985 | 450 | WDB24001L | Red , Yellow , Blue colored narrow tapes | Plan | 50108860 | 202208071141 | IEC 60502-2 | IEC 60502-2:2014 | ¦ General ¦
List/0615-V1 | MV0012 | 3X120 | AL/XLPE/STA/PVC | 18/30 (36) kV | AXQP1-50317T |  | Black | MV | 86.4 | 3 | 8053.3544 | 134.1 | 1040 | 450 | WDB25000L | Red , Yellow , Blue colored narrow tapes | Order | 50108861 | 202208071142 | IEC 60502-2 | IEC 60502-2:2014 | ¦ General ¦
List/0615-V1 | MV0014 | 3X185 | AL/XLPE/STA/PVC | 18/30 (36) kV | AXQP1-50319T |  | Black | MV | 93.7 | 3 | 9447.7467 | 145.05 | 1125 | 400 | WDB27001L | Red , Yellow , Blue colored narrow tapes | Order | 50108864 | 202208071143 | IEC 60502-2 | IEC 60502-2:2014 | ¦ General ¦
List/0615-V1 | MV0015 | 3X240 | AL/XLPE/STA/PVC | 18/30 (36) kV | AXQP1-50320T |  | Black | MV | 99.3 | 3 | 10663.5439 | 153.45 | 1195 | 400 | WDB29001L | Red , Yellow , Blue colored narrow tapes | Order | 50108558 | 202109091058 | IEC 60502-2 | IEC 60502-2:2014 | ¦ General ¦
List/0615-V1 | MV0017 | 3X400 | AL/XLPE/STA/PVC | 18/30 (36) kV | AXQP1-50340T |  | Black | MV | 111 | 3 | 13625.9115 | 171 | 1335 | 250 | WDB27006L | Red , Yellow , Blue colored narrow tapes | Plan | 50109018 | 202201251119 | IEC 60502-2 | IEC 60502-2:2014 | ¦ General ¦
List/0615-V1 | MV0018 | 3X500 | AL/XLPE/STA/PVC | 18/30 (36) kV | AXQP1-50350T |  | Black | MV | 118.6 | 3 | 15495.2373 | 182.4 | 1425 | 250 | WDB29500L | Red , Yellow , Blue colored narrow tapes | Plan | 50109793 | 202208100815 | IEC 60502-2 | IEC 60502-2:2014 | ¦ General ¦
List/0615-V1 | MV0101 | 3X70 | AL/XLPE/STA/PVC | 12/20 (24) kV | BXQP1-40315T |  | Black | MV | 64.4 | 3 | 4449.3098 | 101.1 | 775 | 500 | WDB22001L | Red , Yellow , Blue colored narrow tapes | Order | 50108903 | 202208071145 | IEC 60502-2 | IEC 60502-2:2014 | ¦ General ¦
List/0615-V1 | MV0110 | 3X70 | AL/XLPE/STA/PVC | 18/30 (36) kV | BXQP1-50315T |  | Black | MV | 78.3 | 3 | 6215.6557 | 121.95 | 940 | 450 | WDB24001L | Red , Yellow , Blue colored narrow tapes | Order | 50109768 | 202208071146 | IEC 60502-2 | IEC 60502-2:2014 | ¦ General ¦
List/0615-V2 | MV0004 | 3X150 | AL/XLPE/STA/PVC | 12/20 (24) kV | AXQP1-40318T |  | Black | MV | 75.1 | 3 | 6263.5581 | 117.15 | 905 | 450 | WDB24005L | Red , Yellow , Blue colored narrow tapes | Order | 50107595 | 202201111039 | IEC 60502-2 | IEC 60502-2:2014 | ¦ General ¦
List/0615-V2 | MV0006 | 3X240 | AL/XLPE/STA/PVC | 12/20 (24) kV | AXQP1-40320T |  | Black | MV | 85.5 | 3 | 8544.9279 | 132.75 | 1030 | 450 | WDB25000L | Red , Yellow , Blue colored narrow tapes | Order | 50096186 | 202108161151 | IEC 60502-2 | IEC 60502-2:2014 | ¦ General ¦
List/0615-V2 | MV0007 | 3X300 | AL/XLPE/STA/PVC | 12/20 (24) kV | AXQP1-40330T |  | Black | MV | 91.1 | 3 | 9756.6349 | 94.1 | 1095 | 350 | WDB24005L | Red , Yellow , Blue colored narrow tapes | Plan | 50107597 | 202206281302 | IEC 60502-2 | IEC 60502-2:2014 | ¦ General ¦
List/0615-V2 | MV0013 | 3X150 | AL/XLPE/STA/PVC | 18/30 (36) kV | AXQP1-50318T |  | Black | MV | 89.4 | 3 | 8698.3026 | 138.6 | 1075 | 400 | WDB25000L | Red , Yellow , Blue colored narrow tapes | Order | 50108863 | 202206091157 | IEC 60502-2 | IEC 60502-2:2014 | ¦ General ¦
List/0615-V2 | MV0016 | 3X300 | AL/XLPE/STA/PVC | 18/30 (36) kV | AXQP1-50330T |  | Black | MV | 104.4 | 3 | 11882.2865 | 107.4 | 1255 | 300 | WDB27002L | Red , Yellow , Blue colored narrow tapes | Plan | 50108559 | 202205181305 | IEC 60502-2 | IEC 60502-2:2014 | ¦ General ¦