## Sheet1
IEC 63026:2019 | IEC 60502-2
a) conductor examination; | a) conductor examination (see 17.4);
b) measurement of electrical resistance of conductor and of metal screen; | b) check of dimensions (see 17.5 to 17.8);
c) measurement of thickness of insulation; | c) voltage test for cables of rated voltage above 3,6/6 (7,2) kV (see 17.9);
d) measurement of thickness of oversheath, where present; | d) hot set test for EPR, HEPR and XLPE insulations and elastomeric sheaths (see 17.10).
e) measurement of thickness of metal sheath, where present;
f) measurement of diameters, if required;
g) hot set test for XLPE and EPR insulations;
h) measurement of capacitance;
i) tests on components of cables with longitudinally applied metal tape or foil, bonded to the oversheath;
j) examination of cable.